## Bill of Materials-SM3350_BOX
Comment | Description | Designator | Footprint | LibRef | Quantity
CAP0402 | CAP 0402 | C1, C2, C3, C5, C6, C7, C8, C9, C10, C11, C12, C13, C14, C15, C18, C19, C20, C21, C22, C24, C26, C27, C28, C29, C30, C31, C32, C34, C35, C36, C37, C38, C39, C40, C41, C42, C43, C44, C45, C46, C47, C48, C49, C50, C51, C52, C53, C54, C55, C56, C57, C58, C59, C60, C61, C62, C64, C68, C69, C70, C72, C73, C74, C77, C81, C82, C83, C84, C85, C87, C91, C92 | CAP_0402 | CAP0402 | 72
CAP0805 | CAP 0805 | C4, C16, C17, C23, C25, C33, C63, C65, C66, C67, C71, C75, C76, C78, C79, C80, C86, C88, C89, C90 | CAP_0805 | CAP0805 | 20
WS2812C-2020 | Intelligent control LED integrated light source | D1, D2, D3 | LED_WS2812C-2020 | WS2812C-2020 | 3
AKEYS USB 3.0 TYPEA | USB 3.0 TYPE A AKEYS | J1 | AKEYS_USB3.0 | USB3.0 | 1
EMMC HDR |  | J2 | HDR20P | HDR20P | 1
UFS HDR |  | J3 | HDR20P | HDR20P | 1
JTAG 10P | JTAG 10P 1.27mm | J4, J5 | HDR10P | JTAG | 2
MPL2016S4R7MHT | POWER INDUCTOR | L1, L2 | MPL2016S4R7MHT | MPL2016S4R7MHT | 2
BLM18PG121SN1D | FERRITE BEAD | L3, L4, L5, L6, L7 | FER 0603_1608 | BLM18PG121SN1D | 5
DFE252012P-2R2M | POWER INDUCTOR | L8, L9, L10, L11, L12, L13 | DFE252012P-2R2M | DFE252012P-2R2M | 6
RES0402 | RES 0402 | R1, R2, R3, R4, R5, R6, R7, R8, R9, R10, R11, R12, R13, R14, R15, R16, R17, R18, R19, R20, R21, R22, R23, R24, R25, R26, R27, R28, R29, R30, R31, R32, R33, R34, R35, R36, R37, R38, R39, R40, R41, R42, R43, R44, R45, R46, R47, R48, R49, R50, R51, R52, R53, R54, R55, R56, R57, R58, R61, R62, R63, R64, R65, R66, R68, R69, R70, R71, R72, R73, R74, R75, R77, R78, R79, R80, R81, R82 | RES_0402 | RES0402 | 78
RES1206 | RES 1206 | R59, R60, R67, R76 | RES 1206 | RES1206 | 4
ATSAM3X8EA-AU | MCU 32BIT 512KB | U1 | TQFP-144 | ATSAM3X8EA-AU | 1
SM3350M | UFS TO USB BRIDGE | U2 | QFN-68 | SM3350M | 1
AN431BN-ATRG1 | ADJ SHUNT REG | U3 | SOT-23-3 | AN431BN-ATRG1 | 1
INA180A1IDBVR | CURRENT SENSE 20V/V | U4, U9, U10, U11 | SOT-23-5 | INA180A1IDBVR | 4
SY6280AAC | POWER SWITCH | U5 | SOT-23-5 | SY6280AAC | 1
SY8088IAAC | DC TO DC STEP-DOWN | U6, U7, U8, U13, U14, U15 | SOT-23-5 | SY8088IAAC | 6
MCP4728T-E/UN | 12BIT DAC 4CH | U12 | MSOP-10 | MCP4728T-E/UN | 1
DIO32220MP10 | USB2.0 SWITCH | U16 | MSOP-10 | DIO32220MP10 | 1
CRYPTO CHIP | CRYPTO CHIP | U17 | ATECC508A | ATECC508A-MAHDA | 1
AP2138N-2.5TRG1 | LDO 2.5V | U18 | SOT-23-3 | AP2138N-2.5TRG1 | 1
SN74LVC1G17DBVR | CLK BUFFER | U19 | SOT-23-5 | SN74LVC1G17DBVR | 1
XTAL 12M | CRYSTAL 12MHZ | Y1, Y2 | X322512MSB4SI | X322512MSB4SI | 2